## 180 ADS
Series 180 Max-Trak Application Data Sheet (Required with order) | [5 empty] | Select One | Select | Select | Select One | Select | Select One | Select One | Select Dial-A-Gas
For Sierra Use Only | Sales Order Number |  |  |  |  | 01 ¦ Chemcial | scf | hr | deg F | atm(STD) | cm | Yes | Select One
| Line Item Number |  |  |  |  | 02 ¦ Pharmaceutical/Biotech | g | min | deg C | bar | ft | No
| Serial Number |  |  |  |  | 03 ¦ Food & Beverage | kg | sec | K | mbar | in |  | Argon
| Sierra Representative |  |  |  |  | 04 ¦ Primary Metals | lb |  | Rk | mm H20 | km |  | Carbon Dioxide
| Equivalent N2 Flow Maximum |  | slpm |  |  | 05 ¦ Glass/Ceramic | nm3 |  |  | torr | m |  | Carbon Monoxide
| Outside Calibration Required |  | If yes, location |  |  | 06 ¦ Pulp & Paper | sm3 |  |  | inch H2O | mm |  | Methane
| AE Order Approval/Date |  |  |  |  | 07 ¦ Utilities | ncc |  |  | inch Hg |  |  | Helium
| Checked/Date |  |  |  |  | 08 ¦ Power/Combustion | scc |  |  | Pa |  |  | Hydrogen
|  | Enter Information Below |  |  |  | 09 ¦ Discrete Manufacturing | nl |  |  | kPa |  |  | Oxygen
[6 empty] | 10 ¦ Life Sciences/Biotech | sl |  |  | lb/ft2 |  |  | Nitrogen
Distributor Information | Purchase Order Number |  |  |  |  | 11 ¦ Laboratory |  |  |  | psi |  |  | Nitrous Oxide
| Distributor/Representative Company |  |  |  |  | 12 ¦ Environmental Services
| Distributor Contact Name |  |  |  |  | 13 ¦ University/Government
| Distributor Telephone + Fax Number |  |  |  |  | 14 ¦ Test/QA
| Distributor E-mail address |  |  |  |  | 20 ¦ Other
21 ¦ Manufacturing
End user Information | Customer Purchase Order Number |  |  |  |  | 22 ¦ Electronics | [6 empty] | Nitrous Oxide
Required information per USA export laws. | Customer Company Name (will be noted on the Calibration Certificate) |  |  |  |  | 23 ¦ Automotive
| Customer location (City + Country) |  |  |  |  | 24 ¦ Analytical/Laboratory
| Contact Name |  |  |  |  | 25 ¦ Semiconductor
| Contact Phone # or E-mail address |  |  |  |  | 26 ¦ Indsutrial
Industry
27 ¦ Aerospace
Product Information | Quantity |  |  |  |  | 28 ¦ Engineering | Select One
| Model Number |  |  |  |  | 29 ¦ Rubber & Plastics | Horizontal
[6 empty] | 30 ¦ Water, WaterWaste | Vertical, Flow Up
Accessories | Additional Instruction Manual |  | Quantity: |  |  | 31 ¦ Medical | Vertical, Flow Down |  |  | Select
| Power Supply |  |  | includes USA wall plug |  | 32 ¦ Consulting | Other |  |  | a
| O2 Cleaning |  | . | [6 empty] | g
[6 empty] | N/A (mass units) | [7 empty] | Air
Application Information | [5 empty] | 70°F, 1 ATM
| Gas used with smallest K-factor: |  |  |  |  | 0°C, 1 ATM | [7 empty] | Argon
| Variables | Minimum | Nominal | Maximum | Units (select all) | 21°C, 760 mm Hg | [7 empty] | Carbon Dioxide
| Flow |  |  |  |  | 0°C, 1013.25 mBara | [7 empty] | Carbon Monoxide
| Gas Temperature |  |  |  |  | Select One | [7 empty] | Methane
| Ambient Temperature | [12 empty] | Helium
| Gas Pressure (Inlet) | [12 empty] | Hydrogen
Gas Pressure (Outlet)**
| Standard Conditions | [12 empty] | Oxygen
| Flow Orientation | If other: |  | other: | [9 empty] | Nitrogen
| * Enter name of gas that the customer will use with smallest K-factor here. Enter other gases on page 2. Air must be one of the gases. | [12 empty] | Nitrous Oxide
* * Enter NA for Meter version, but a MUST for controllers.
Note: For more than one gas, go on to page 2.
Additional Gases | Gas:
| Variables | Minimum | Nominal | Maximum | Units (select all)
Flow
| Temperature | MUST BE SAME AS VALUES ABOVE
| Pressure (Inlet) | MUST BE SAME AS VALUES ABOVE
| Pressure (Outlet)* | MUST BE SAME AS VALUES ABOVE
| Gas: |  |  |  | ADD PULL DOWN LIST
| Variables | Minimum | Nominal | Maximum | Units (select all)
Flow
| Temperature | MUST BE SAME AS VALUES ABOVE
| Pressure (Inlet) | MUST BE SAME AS VALUES ABOVE
| Pressure (Outlet)* | MUST BE SAME AS VALUES ABOVE
| Gas: |  |  |  | ADD PULL DOWN LIST
| Variables | Minimum | Nominal | Maximum | Units (select all)
Flow
| Temperature | MUST BE SAME AS VALUES ABOVE
| Pressure (Inlet) | MUST BE SAME AS VALUES ABOVE
| Pressure (Outlet)* | MUST BE SAME AS VALUES ABOVE
| Gas: |  |  |  | ADD PULL DOWN LIST
| Variables | Minimum | Nominal | Maximum | Units (select all)
Flow
| Temperature | MUST BE SAME AS VALUES ABOVE
| Pressure (Inlet) | MUST BE SAME AS VALUES ABOVE
| Pressure (Outlet)* | MUST BE SAME AS VALUES ABOVE
| Gas: |  |  |  | ADD PULL DOWN LIST
| Variables | Minimum | Nominal | Maximum | Units (select all)
Flow
| Temperature | MUST BE SAME AS VALUES ABOVE
| Pressure (Inlet) | MUST BE SAME AS VALUES ABOVE
| Pressure (Outlet)* | MUST BE SAME AS VALUES ABOVE
| Gas: |  |  |  | ADD PULL DOWN LIST
| Variables | Minimum | Nominal | Maximum | Units (select all)
Flow
| Temperature | MUST BE SAME AS VALUES ABOVE
| Pressure (Inlet) | MUST BE SAME AS VALUES ABOVE
| Pressure (Outlet)* | MUST BE SAME AS VALUES ABOVE
| Gas: |  |  |  | ADD PULL DOWN LIST
| Variables | Minimum | Nominal | Maximum | Units (select all)
Flow
| Temperature | MUST BE SAME AS VALUES ABOVE
| Pressure (Inlet) | MUST BE SAME AS VALUES ABOVE
| Pressure (Outlet)* | MUST BE SAME AS VALUES ABOVE
Yes
No
Standard
Standard
Substitute for:
Standard
Substitute for:
Standard
Substitute for:
Standard
Substitute for:
Standard
Substitute for:
One gas
Standard
Substitute for:
Press this button for the Gas/Range calculator
Yes
No
T8F
More than One Gas
Substitute for:
Standard
Substitute for:
No
Yes

## Calculator
100 Series range checker
Enter gas name................................... |  |  | 2 | Air |  |  | 11.1396 | NM3/Hr
Enter max flow to measure.............. | 200 |  | 19 | SLPM |  |  | 185.6604 | NLPM | Incl. K-factor to N2 | 185.6604
|  |  | K= | 1 |  | 200
Standard gases | Range
Air | 200 | SLPM |  | Air | 1
Argon | 279.6 | SLPM |  | Argon | 1.398
Carbon Dioxide | 147.4 | SLPM |  | Carbon Dioxide | 0.737
Carbon Monoxide | 200.4 | SLPM |  | Carbon Monoxide | 1.002
Methane | 150.8 | SLPM |  | Methane | 0.754
Helium | 279.8 | SLPM |  | Helium | 1.399
Hydrogen | 200.2 | SLPM |  | Hydrogen | 1.001
Oxygen | 199.6 | SLPM |  | Oxygen | 0.998
Nitrogen | 200.4 | SLPM |  | Nitrogen | 1.002
Nitrous Oxide | 143.2 | SLPM |  | Nitrous Oxide | 0.716
Other gases | Range
116
|  |  |  | 1 | Acetylene
|  |  |  | 19 | SLPM
|  |  |  | K= | 0.58
Note on K3: looks at 'Gas Tables'
Note on K4: looks at 'Conversions'
Note on K5: Flow in NLPM : Unit divider x K-factor
Note on L21: looks at 'Gas Tables'
Note on L22: looks at 'Conversions'
Note on L23: Flow in NLPM : Unit divider x K-factor
Note on S3: Flow in NLPM : Unit divider x K-factor
With this little calculator you can enter the flow range you selected and what the range would be, should you use another gas. Please choose the primary gas used from the list in box 3B and then enter the maximum flow rate in box 4B. Under "Standard gases" you can see what the range would be for the other programmed gases. If you will replace one of these gases or want to check a different unit of measurement, you can enter it under "Other gas or units". Please note the display can only show 4 digits. You cannot edit the green cells, these are results only.
Push this to go back to the ADS

## Conversions (hidden)
[5 empty] | 1 | Steel weldless new | 0.1 | mm
Meter | 1 | 1 |  |  | 2 | Steel weldless used | 0.2 | mm
cm | 0.01 | 2 |  |  | 3 | Steel weldless corroded | 0.4 | mm
mm | 0.001 | 3 |  |  | 4 | Steel weldless very corroded | 2 | mm
Inch | 0.0254 | 4 |  |  | 5 | Steel welded new | 0.1 | mm
Feet | 0.3048 | 5 |  |  | 6 | Steel welded old | 0.3 | mm
[5 empty] | 7 | Steel welded corroded | 1 | mm
Conversion table is to get the actual flow to NLPM.Multiply the actual flow by the mentioned factor to get NLPM, Note that the density is a variable in this table. |  |  |  |  | 8 | Steel welded very corroded | 3 | mm
Selected gas : | Air | Density | 1.293 | Gr/L @ 0C | 9 | Brass/glass/lead/copper | 0.001 | mm
Conversion factors |  | Ref temp. |  |  | 10 | Galvanised pipe | 0.15 | mm
Gr/hr | 0.01289 |  | 1 |  | 11 | Rivetted steel pipe | 0.9 | mm
Gr/min | 0.7734 |  | 2 |  | 12 | Cast iron pipe | 1 | mm
Gr/sec | 46.4037 |  | 3 |  | 13 | Concrete pipe new | 0.8 | mm
Kg/hr | 12.8899 |  | 4 |  | 14 | Concrete pipe rough | 3 | mm
Kg/min | 773.3952 |  | 5 |  | 15 | Masonry (Brick) | 1.3 | mm
Kg/sec | 46403.7123 |  | 6
Lbs/hr | 5.8468 |  | 7
Lbs/min | 350.8098 |  | 8
Lbs/sec | 21048.5858 |  | 9
NLPM | 1 | 0 | 10
NLPH | 0.016667 | 0 | 11
NM3/hr | 16.6667 | 0 | 12
NM3/min | 1000 | 0 | 13
NML/min | 0.001 | 0 | 14
SCCM | 0.0009283 | 21.1 | 15
SCFM | 26.2895 | 21.1 | 16
SCFH | 0.43816 | 21.1 | 17
SLPH | 0.015472 | 21.1 | 18
SLPM | 0.9283 | 21.1 | 19
Atm | 0.987 | 1
Bar | 1 | 2
cm H2O | 101.9744 | 3
ft. H2O | 33.47 | 4
in. H2O | 401.6 | 5
in. Hg | 29.53 | 6
Kg/cm2 | 1.02 | 7
kPa | 100 | 8
mBar | 1000 | 9
mm H2O | 1019.7443 | 10
mmHg | 750 | 11
Pa | 100000 | 12
Psi | 14.5038 | 13
Celsius | 20 | 20 | 1
Fahrenheit | -6.6667 | 68 | 2
Kelvin | -253.15 | 293.15 | 3

## Options (hidden)
This page is there because the coversion factors from and to Mass change if the gas changes. This is required when one converts a flow for a 800 series to a different gas (=different density)
The different density of the gas selected under Conversions on the selection page is shown in C6 of this page.
Conversion table is from NLPM and than divide by the mentioned factor, Note that the density is a variable in this table.
Selected gas : | Acetylene | Density | 1.1715 | Gr/L @ 0C
Conversion factors |  | Ref temp.
Gr/hr | 0.014227 |  | 1
Gr/min | 0.85361 |  | 2
Gr/sec | 51.2164 |  | 3
Kg/hr | 14.2268 |  | 4
Kg/min | 853.6065 |  | 5
Kg/sec | 51216.3892 |  | 6
Lbs/hr | 6.4532 |  | 7
Lbs/min | 387.1934 |  | 8
Lbs/sec | 23231.6018 |  | 9
NLPM | 1 | 0 | 10
NLPH | 0.016667 | 0 | 11
NM3/hr | 16.6667 | 0 | 12
NM3/min | 1000 | 0 | 13
NML/min | 0.001 | 0 | 14
SCCM | 0.0009283 | 21.1 | 15
SCFM | 26.2895 | 21.1 | 16
SCFH | 0.43816 | 21.1 | 17
SLPH | 0.015472 | 21.1 | 18
SLPM | 0.9283 | 21.1 | 19

## Gas Tables (hidden)
| Gas name | Formula | Cal gas | Formula | K-fact ref gas | K-Fact N2 | Cp [Cal/gr] | Density @ 0 | Mol. Weight | Critical Temp | Dyn. Visc. | Spec. Heat | Heat Cond | Remarks | Mat. Oring | Mat. Valve seat | Remarks | Max. 600 | HV Speed | Ignition temp.
[7 empty] | Cal/gr | Kg/M3 |  | Degrees K | Pa.s at 25 C | kJ/Kg K | W/m K | Heat Cond |  |  |  | NMPS | NMPS | Degr. C
[11 empty] | =Ns/M2 | Cp | Labda | n
| Same gas |  |  |  | 1 | 1 | 1 | 2 | 1 | [11 empty] | 3
1 | Acetylene | C2H2 | Ethylene | C2H4 | 0.973 | 0.58 | 0.4036 | 1.1715 | 0.88 | 308.33 | 1.046e-05 | 1.687 | 0.0215 |  | Viton | Viton | Flammable, Explosive acetylide is formed in contact with Copper, Silver, Mercury. | 0 |  | 305 | 4
2 | Air | Air | Air | Air | 1 | 1 | 0.24 | 1.293 | 1 | 132.42 | 1.83e-05 | 1.004 | 0.026 |  | Viton | Viton | None | 94 | 132 |  | 5
3 | Allene(Propadiene) | C3H4 | Freon 14 | CF4 | 0.934 | 0.43 | 0.352 | 1.787 | 0.88 | [5 empty] | Viton | Viton |  | 0 |  |  | 6
4 | Ammonia | NH3 | Nitrogen probably | N2O/N2 | 1.028 | 0.73 | 0.492 | 0.76 | 0.941 | 405.5 | 1.002e-05 | 2.086 | 0.0216 | At 0 C only | Neoprene | Kalrez | Poison, very flammable | 88 |  | 630 | 7
5 | Argon | Ar | Argon | Ar | 1 | 1.45 | 0.1244 | 1.782 | 1.04 | 150.86 | 2.28e-05 | 0.5216 | 0.01782 |  | Viton | Viton | Heavier than Air | 132 |  |  | 8
6 | Arsine | AsH3 | Nitrogen probably | N2O/N2 | 0.943 | 0.67 | 0.1167 | 3.478 | 0.88 | 373 | 1.604e-05 | 0.494 |  |  | Viton | Kalrez | Strong poison, flammable, heavier than air | 0 |  |  | 9
7 | Boron Trichloride | BCL3 | Freon 14 | CF4 | 0.891 | 0.41 | 0.1279 | 5.227 | 0.88 | 452 |  | 0.5344 | 0.011 | below 1 bar | Viton | Kalrez | Poison, corrosive, heavier than air |  |  |  | 10
8 | Boron Trifluoride | BF3 | Freon 14 | CF4 | 1.108 | 0.51 | 0.1778 | 3.025 | 0.88 | 260.8 | 1.7e-05 | 0.7452 | 0.01911 | below 1 bar | Viton | Kalrez | Poison, corrosive, heavier than air |  |  |  | 11
9 | Bromine | Br2 | Nitrogen probably | N2O/N2 | 1.14 | 0.81 | 0.0539 | 7.13 | 1 | [5 empty] | Viton | Viton |  |  |  |  | 12
10 | Boron Tribromide | BBr3 | Freon 14 | CF4 | 0.826 | 0.38 | 0.0647 | 11.18 | 0.88 | [5 empty] | Viton | Viton |  |  |  |  | 13
11 | Bromine Pentafluoride | BrF5 | Freon 14 | CF4 | 0.565 | 0.26 | 0.1369 | 7.803 | 0.88 | [5 empty] | Viton | Kalrez |  |  |  |  | 14
12 | Bromine Trifluoride | BrF3 | Freon 14 | CF4 | 0.826 | 0.38 | 0.1161 | 6.108 | 0.88 | [5 empty] | Viton | Kalrez |  |  |  |  | 15
13 | Bromotrifluoromethane (Freon 13 B1) | CBrF3 | Freon 14 | CF4 | 0.804 | 0.37 | 0.1113 | 6.644 | 0.88 | [5 empty] | Viton | Kalrez |  |  |  |  | 16
14 | 1,3 Butadiene | C4H6 | Freon 14 | CF4 | 0.695 | 0.32 | 0.3514 | 2.413 | 0.88 | [5 empty] | Viton | Viton | Flammable, Polymerisates easily, light narcotic |  |  | 415 | 17
15 | Butane | C4H10 | Freon 14 | CF4 | 0.565 | 0.26 | 0.4007 | 2.593 | 0.88 | 425.16 | 7.51e-06 | 1.734 | 0.01623 |  | Viton | Viton | Flammable, heavier than air,is narcotic |  |  | 365 | 18
16 | 1 Butane | C4H8 | Freon 14 | CF4 | 0.652 | 0.3 | 0.3648 | 2.503 | 0.88 | [5 empty] | Viton | Viton | Flammable, heavier then air, explosive mixture with air, light narcotic |  |  | 440 | 19
17 | 2 Butane | C4H8 CIS | Freon 14 | CF4 | 0.704 | 0.324 | 0.336 | 2.503 | 0.88 | [5 empty] | Viton | Viton | Flammable, heavier then air, explosive mixture with air, light narcotic |  |  |  | 20
18 | 2 Butane | C4H8 TRANS | Freon 14 | CF4 | 0.632 | 0.291 | 0.374 | 2.503 | 0.88 | [5 empty] | Viton | Viton | Flammable, heavier then air, explosive mixture with air, light narcotic |  |  |  | 21
19 | Carbon Dioxide | CO2 | Nitrogen probably | N2O/N2 | 1.042 | 0.741 | 0.2016 | 1.964 | 0.941 | 304.21 | 1.4833e-05 | 0.85 | 0.0164 |  | Viton | Viton |  | 98 |  |  | 22
20 | Carbon Disulfide | CS2 | Ethylene | C2H4 | 1.007 | 0.6 | 0.1428 | 3.397 | 0.941 | [5 empty] | Viton | Viton |  |  |  |  | 23
21 | Carbon Monoxide | CO | Nitrogen | N2 | 1 | 1 | 0.2488 | 1.25 | 1 |  | 1.77e-05 | 1.042 | 0.0249 |  | Viton | Viton |  | 96 |  |  | 24
22 | Carbon Tetrachloride | CCL4 | Freon 14 | CF4 | 0.673 | 0.31 | 0.1655 | 6.86 | 0.88 | [5 empty] | Viton | Kalrez |  |  |  |  | 25
23 | Carbon Tetrafluoride | CF4 | Freon 14 | CF4 | 0.913 | 0.42 | 0.1654 | 3.926 | 0.88 | [5 empty] | Viton | Kalrez |  |  |  |  | 26
24 | Carbonyl Fluoride | COF2 | Ethylene | C2H4 | 0.907 | 0.54 | 0.171 | 2.945 | 0.88 | [5 empty] | Viton | Viton | Poison, corrosive, heavier than air, hydroscopic |  |  |  | 27
25 | Carbonyl Sulfide | COS | Nitrogen probably | N2O/N2 | 0.929 | 0.66 | 0.1651 | 2.68 | 1 | [5 empty] | Viton | Viton | Poison, flammable, explosive if mixed with air. |  |  |  | 28
26 | Chlorine | CL2 | Nitrogen | N2 | 0.86 | 0.86 | 0.1144 | 3.163 | 1 |  | 1.355e-05 | 0.485 | 0.00884 | below 1 bar | Viton | Kalrez | Poison, Corrosive, bijtend on skin, passiveren, clean metel required use graphite and silicone. | 81 |  |  | 29
27 | Chlorine Trifluoride | CLF3 | Freon 14 | CF4 | 0.869 | 0.4 | 0.165 | 4.125 | 0.88 | [5 empty] | Viton | Kalrez |  |  |  |  | 30
28 | Chlorodifluoromethane (Freon 22) | CHCLF2 | Freon 14 | CF4 | 1 | 0.46 | 0.1544 | 3.858 | 0.88 | [5 empty] | Viton | Kalrez |  |  |  |  | 31
29 | Chloroform | CHCL3 | Freon 14 | CF4 | 0.847 | 0.39 | 0.1309 | 5.326 | 0.88 | [5 empty] | Viton | Kalrez |  |  |  |  | 32
30 | Chloropentafluoroethane (Freon 115) | C2CLF5 | Freon 14 | CF4 | 0.521 | 0.24 | 0.164 | 6.892 | 0.88 | [5 empty] | Viton | Kalrez |  |  |  |  | 33
31 | Chlorotrifluoromethane (Freon 13) | CCLF3 | Freon 14 | CF4 | 0.826 | 0.38 | 0.153 | 4.66 | 0.88 | [5 empty] | Viton | Kalrez | Thermal and chemical very stable, heavier than air |  |  |  | 34
32 | Cyanogen | C2N2 | Ethylene | C2H4 | 0.7526 | 0.61 | 0.2613 | 2.322 | 0.88 | [5 empty] | Viton | Viton |  |  |  |  | 35
33 | Cyanogen Chloride | CLCN | Ethylene | C2H4 | 1.024 | 0.61 | 0.1739 | 2.742 | 1 | [5 empty] | Viton | Kalrez | Poison, corrosive, bijtend, heavier than air |  |  |  | 36
34 | Cyclopropane | C3H5 | Freon 14 | CF4 | 1 | 0.46 | 0.3177 | 1.877 | 0.88 | [5 empty] | Viton | Viton |  |  |  |  | 37
35 | Deuterium | D2 | Nitrogen | N2 | 1 | 1 | 1.722 | 1.799 | 1 | [5 empty] | Viton | Viton | Flammable, much lighter than air, explosive with air, at high outflow self-ignition danger, heavy Hydrogen |  |  |  | 38
36 | Diborane | B2H6 | Freon 14 | CF4 | 0.956 | 0.508 | 0.508 | 1.235 | 0.88 | [5 empty] | Viton | Kalrez | Very poisonous, self-igniting, lighter than air, chemical and thermal unstable,mostly diluted |  |  |  | 39
37 | Dibromodifluoromethane | CBr2F2 | Freon 14 | CF4 | 0.413 | 0.19 | 0.15 | 9.362 | 0.88 | [5 empty] | Viton | Kalrez |  |  |  |  | 40
38 | Dibromethane | CH2Br2 | Freon 14 | CF4 | 1.021 | 0.47 | 0.075 | 7.76 | 0.88 | [5 empty] | Viton | Viton |  |  |  |  | 41
39 | Dichlorodifluoromethane (Freon 12) | CCL2F2 | Freon 14 | CF4 | 0.76 | 0.35 | 0.1432 | 5.395 | 0.88 | [5 empty] | Viton | Kalrez | heavier than air, narcotic, chemical and thermal stable |  |  |  | 42
40 | Dichlorofluoromethane (Freon 21) | CHCL2F | Freon 14 | CF4 | 0.913 | 0.42 | 0.14 | 4.592 | 0.88 | [5 empty] | Viton | Kalrez | Poison, heavier than air, slow reaction |  |  |  | 43
41 | Dichloromethylsilane | (CH3)2SiCL2 | Freon 14 | CF4 | 0.543 | 0.25 | 0.1882 | 5.758 | 0.88 | [5 empty] | Viton | Kalrez |  |  |  |  | 44
42 | Dichlorosilane | SiH2CL2 | Freon 14 | CF4 | 0.869 | 0.4 | 0.15 | 4.506 | 0.88 | [5 empty] | Viton | Kalrez | Poison, flammable, corrosive, bijtend, heavier than air |  |  |  | 45
43 | 1,2 Dichlorotetrafluoroethane (Freon 14) | C2CL2F4 | Freon 14 | CF4 | 0.478 | 0.22 | 0.16 | 7.626 | 0.88 | [5 empty] | Viton | Kalrez |  |  |  |  | 46
44 | 1,1 Difluoroethylene (Freon 1132A) | C2H2F2 | Freon 14 | CF4 | 0.934 | 0.43 | 0.224 | 2.857 | 0.88 | [5 empty] | Viton | Kalrez |  |  |  |  | 47
45 | Digester Gas | ? | Digester Gas | ? | [13 empty] | 81 |  |  | 48
46 | Dimethylamine | (CH3)2NH | Freon 14 | CF4 | 0.804 | 0.37 | 0.366 | 2.011 | 0.88 | [5 empty] | Viton | Kalrez |  |  |  |  | 49
47 | Dimethyl Ether | (CH3)2O | Freon 14 | CF4 | 0.847 | 0.39 | 0.3414 | 2.055 | 0.88 | [5 empty] | Viton | Viton |  |  |  |  | 50
48 | 2,2 Dimethylpropane | C3H12 | Freon 14 | CF4 | 0.423 | 0.22 | 0.3914 | 3.219 | 0.88 | [5 empty] | Viton | Viton |  |  |  |  | 51
49 | Ethane | C2H6 | Freon 14 | CF4 | 1.083 | 0.5 | 0.4097 | 1.342 | 0.88 | 305.33 | 9.43e-06 | 1.757 | 0.0212 |  | Viton | Viton |  | 73 |  |  | 52
50 | Ethanol | C2H6O | Freon 14 | CF4 | 0.856 | 0.39 | 0.3395 | 2.055 | 0.88 | [5 empty] | Viton | Viton |  |  |  |  | 53
51 | Ethyl Acetylene | C4H6 | Freon 14 | CF4 | 0.703 | 0.32 | 0.3513 | 2.413 | 0.88 | [5 empty] | Viton | Viton | Flammable, heavier than air, is narcotic, explosive with Copper, Silver and mercury |  |  |  | 54
52 | Ethyl Chloride | C2H5CL | Freon 14 | CF4 | 0.84 | 0.39 | 0.244 | 2.879 | 0.88 | [5 empty] | Viton | Kalrez | Flammable, Poison, heavier than air, strongly narcotic, |  |  |  | 55
53 | Ethylene | C2H4 | Ethylene | C2H4 | 1 | 0.6 | 0.365 | 1.251 | 0.88 | 282.343 | 1.04e-05 | 1.538 | 0.0208 |  | Viton | Viton |  | 57 |  |  | 56
54 | Ethylene Oxide | C2H4O | Freon 14 | CF4 | 1.13 | 0.52 | 0.268 | 1.965 | 0.88 | [5 empty] | Viton | Viton |  |  |  |  | 57
55 | Fluorine | F2 | Nitrogen | N2 | 0.98 | 0.98 | 0.1873 | 1.695 | 1 | [5 empty] | Viton | Kalrez |  |  |  |  | 58
56 | Fluoroform (Freon 23) | CHF3 | Freon 14 | CF4 | 1.086 | 0.5 | 0.176 | 3.127 | 0.88 | [5 empty] | Viton | Kalrez |  |  |  |  | 59
57 | Freon 11 | CCL3F | Freon 14 | CF4 | 0.717 | 0.33 | 0.1357 | 6.129 | 0.88 | [5 empty] | Viton | Kalrez |  |  |  |  | 60
58 | Freon 12 | CCL2F2 | Freon 14 | CF4 | 0.76 | 0.35 | 0.1432 | 5.395 | 0.88 | [5 empty] | Viton | Kalrez | heavier than air, narcotic, chemical and thermal stable | 33 |  |  | 61
59 | Freon 13 | CCLF3 | Freon 14 | CF4 | 0.826 | 0.38 | 0.153 | 4.66 | 0.88 | [5 empty] | Viton | Kalrez | Thermal and chemical very stable, heavier than air |  |  |  | 62
60 | Freon 13 B1 | CBrF3 | Freon 14 | CF4 | 0.804 | 0.37 | 0.1113 | 6.644 | 0.88 | [5 empty] | Viton | Kalrez | used as fire extinguisher gas |  |  |  | 63
61 | Freon 14 | CF4 | Freon 14 | CF4 | 1 | 0.42 | 0.1654 | 3.926 | 0.88 | [5 empty] | Viton | Kalrez |  |  |  |  | 64
62 | Freon 21 | CHCL2F | Freon 14 | CF4 | 0.913 | 0.42 | 0.14 | 4.592 | 0.88 | [5 empty] | Viton | Kalrez | Poison, heavier than air,slow reaction |  |  |  | 65
63 | Freon 22 | CHCLF2 | Freon 14 | CF4 | 1.095 | 0.26 | 0.1544 | 3.858 | 0.88 | [5 empty] | Viton | Kalrez | Narcotic, heavier than air, not flammable, chemical and thermal stable |  |  |  | 66
64 | Freon 113 | CCL2FCCLF2 | Freon 14 | CF4 | 0.434 | 0.2 | 0.161 | 8.36 | 0.88 | [5 empty] | Viton | Kalrez |  |  |  |  | 67
65 | Freon 114 | C2CL2F4 | Freon 14 | CF4 | 0.478 | 0.22 | 0.16 | 7.626 | 0.88 | [5 empty] | Viton | Kalrez | Heavier than air, light narcotic, Chemical and thermally very stable |  |  |  | 68
66 | Freon 115 | C2CLF5 | Freon 14 | CF4 | 0.521 | 0.24 | 0.164 | 6.892 | 0.88 | [5 empty] | Viton | Kalrez | not flammable, narcotic, Chemical & thermal stable, heavier than air. |  |  |  | 69
67 | Freon C318 | C4F6 | Freon 14 | CF4 | 0.369 | 0.17 | 0.185 | 8.397 | 0.88 | [5 empty] | Viton | Kalrez |  |  |  |  | 70
68 | Germane | GeH4 | Ethylene | C2H4 | 0.95 | 0.57 | 0.1401 | 3.418 | 0.88 | [5 empty] | Viton | Viton |  |  |  |  | 71
69 | Germanium Tetrachloride | CECL4 | Freon 14 | CF4 | 0.586 | 0.27 | 0.1071 | 9.565 | 0.88 | [5 empty] | Viton | Kalrez |  |  |  |  | 72
70 | Helium | He | Helium | He | 1 | 1.454 | 1.241 | 0.1786 | 1.04 | 5.2014 | 1.968e-05 | 5.1931 | 0.15 |  | Viton | Viton |  | 58 |  |  | 73
71 | Hexafluoroethane (Freon 116) | C2F6 | Freon 14 | CF4 | 0.521 | 0.24 | 0.1834 | 6.157 | 0.88 | [5 empty] | Viton | Kalrez |  |  |  |  | 74
72 | Hexane | C6H14 | Freon 14 | CF4 | 0.391 | 0.28 | 0.3968 | 3.845 | 0.88 | [5 empty] | Viton | Viton |  |  |  |  | 75
73 | Hydrogen (n-type) | H2 | Hydrogen | H2 | 1 | 1.01 | 3.419 | 0.0899 | 1 | 33.19 | 8.92e-06 | 14.3 | 0.1861 |  | Viton | Viton | Not a linear gas, K-Factor calibration can cause 10% error | 44 |  |  | 76
74 | Hydrogen Bromide | HBr | Nitrogen | N2 | 1 | 1 | 0.0861 | 3.61 | 1 | [5 empty] | Viton | Kalrez | Poison, corrosive, not flammable, heavier than air |  |  |  | 77
75 | Hydrogen Chloride | HCL | Nitrogen | N2 | 1 | 1 | 0.1912 | 1.627 | 1 | 324.6 | 1.46e-05 | 0.7987 | 0.0139 |  | Viton | Kalrez | Poison, bijtend, Corrosive, heavier than air, hydroscopic, if wet only monel & Tantalium |  |  |  | 78
76 | Hydrogen Cyanide | HCN | Nitrogen probably | N2O/N2 | 1.07 | 0.76 | 0.3171 | 1.206 | 1 | [5 empty] | Viton | Viton | Very poisonous, flammable, corrosive, with heating polymerisation,explosive with air |  |  | 535 | 79
77 | Hydrogen Fluoride | HF | Nitrogen | N2 | 1 | 1 | 0.3479 | 0.893 | 1 | [5 empty] | Viton | Kalrez |  | 94 |  |  | 80
78 | Hydrogen Iodide | HI | Nitrogen | N2 | 1 | 1 | 0.0545 | 5.707 | 1 | [5 empty] | Viton | Viton |  |  |  |  | 81
79 | Hydrogen Selenide | H2Se | Nitrogen probably | N2O/N2 | 1.112 | 0.79 | 0.10258 | 3.613 | 0.941 | [5 empty] | Viton | Kalrez |  |  |  |  | 82
80 | Hydrogen Sulfide | H2S | Nitrogen probably | N2O/N2 | 1.126 | 0.8 | 0.2397 | 1.52 | 0.941 | 373.2 |  | 1.004 | 0.0143 |  | Viton | Kalrez |  | 75 |  |  | 83
81 | Iodine Pentafluoride | IF5 | Freon 14 | CF4 | 0.543 | 0.25 | 0.1108 | 9.9 | 0.88 | [5 empty] | Viton | Viton |  |  |  |  | 84
82 | Isobutane | CH(CH3)3 | Freon 14 | CF4 | 0.586 | 0.27 | 0.3872 | 3.593 | 0.88 | [5 empty] | Viton | Viton |  |  |  |  | 85
83 | Isobutylene | C4H6 | Freon 14 | CF4 | 0.63 | 0.29 | 0.3701 | 2.503 | 0.88 | [5 empty] | Viton | Viton |  |  |  |  | 86
84 | Krypton | Kr | Argon | Ar | 1.002 | 1.453 | 0.0593 | 3.739 | 1.04 | [5 empty] | Viton | Viton |  |  |  |  | 87
85 | Methane | CH4 | Nitrogen probably | N2O/N2 | 1.014 | 0.72 | 0.5328 | 0.715 | 0.88 | 190.555 | 1.12e-05 | 2.232 | 0.03389 |  | Viton | Viton |  | 75 |  |  | 88
86 | Methanol | CH3OH | Ethylene | C2H4 | 0.966 | 0.58 | 0.3274 | 1.429 | 0.88 | [5 empty] | Viton | Viton |  |  |  |  | 89
87 | Methyl Acetylene | C3H4 | Freon 14 | CF4 | 0.934 | 0.43 | 0.3547 | 1.787 | 0.88 | [5 empty] | Viton | Viton |  |  |  |  | 90
88 | Methyl Bromide | CH3Br | Ethylene | C2H4 | 0.966 | 0.58 | 0.1106 | 4.236 | 0.88 | [5 empty] | Viton | Viton | Poison, flammable, heavier than air |  |  | 535 | 91
89 | Methyl Chloride | CH3CL | Ethylene | C2H4 | 1.05 | 0.63 | 0.1926 | 2.253 | 0.88 | [5 empty] | Viton | Kalrez | Poison, flammable, explosive mix with air, dangerous with aluminium, zinc & magnesium |  |  |  | 92
90 | Methyl Fluoride | CH3F | Ethylene | C2H4 | 0.957 | 0.68 | 0.322 | 1.518 | 0.88 | [5 empty] | Viton | Kalrez |  |  |  |  | 93
91 | Methyl Mercaptan | CH3SH | Freon 14 | CF4 | 1.13 | 0.52 | 0.3459 | 2.146 | 0.88 | [5 empty] | Viton | Viton |  |  |  |  | 94
92 | Methyl Trichlorosilane | (CH3)SiCL3 | Freon 14 | CF4 | 0.543 | 0.25 | 0.164 | 6.669 | 0.88 | [5 empty] | Viton | Kalrez |  |  |  |  | 95
93 | Molybdenum Hexafluoride | MOF6 | Freon 14 | CF4 | 0.456 | 0.21 | 0.1373 | 9.366 | 0.88 | [5 empty] | Viton | Viton |  |  |  |  | 96
94 | Monoethylamine | C2H5NH2 | Freon 14 | CF4 | 0.76 | 0.355 | 0.387 | 2.011 | 0.88 | [5 empty] | Viton | Viton |  |  |  |  | 97
95 | Monomethylamine | CH3NH2 | Freon 14 | CF4 | 0.85 | 0.51 | 0.4343 | 1.386 | 0.88 | [5 empty] | Viton | Viton |  |  |  |  | 98
96 | Natural Gas | ? | Natural Gas | ? | 1.014 | 0.72 | 0.5328 | 0.715 | 0.88 | [5 empty] | Viton | Viton |  | 75 |  |  | 99
97 | Neon | NE | Argon | Ar | 1.006 | 1.46 | 0.246 | 0.9 | 1.04 | [5 empty] | Viton | Viton |  |  |  |  | 100
98 | Nitric Oxide | NO | Nitrogen | N2 | 0.99 | 0.99 | 0.2328 | 1.339 | 1 | [5 empty] | Viton | Viton |  |  |  |  | 101
99 | Nitrogen | N2 | Nitrogen | N2 | 1 | 1 | 0.2485 | 1.25 | 1 | 126.26 | 1.79e-05 | 1.04 | 0.02566 |  | Viton | Viton |  | 93 |  |  | 102
100 | Nitrogen Dioxide | NO2 | Nitrogen probably | N2O/N2 | 1.042 | 0.74 | 0.1933 | 2.052 | 0.941 | 431 |  | 0.8066 | 0.0132 |  | Viton | Viton |  |  |  |  | 103
101 | Nitrogen Trifluoride | NF3 | Freon 14 | CF4 | 1.043 | 0.48 | 0.1797 | 3.168 | 0.88 | [5 empty] | Viton | Kalrez |  |  |  |  | 104
102 | Nitrosyl Chloride | NOCL | Ethylene | C2H4 | 1.016 | 0.61 | 0.1632 | 2.92 | 0.88 | [5 empty] | Viton | Kalrez |  |  |  |  | 105
103 | Nitrous Oxide | N2O | Nitrogen probably | N2O/N2 | 1 | 0.71 | 0.2088 | 1.964 | 0.941 | 309.57 | 1.498e-05 | 0.8795 | 0.0173 |  | Viton | Viton |  |  |  |  | 106
104 | Octafluorocyclobutane (Freon C318) | C4F6 | Freon 14 | CF4 | 0.369 | 0.17 | 0.185 | 8.397 | 0.88 | [5 empty] | Viton | Viton |  |  |  |  | 107
105 | Oxygen | O2 | Nitrogen | N2 | 1 | 1 | 0.2193 | 1.427 | 1 | 154.581 | 2.05e-05 | 0.9196 | 0.02615 |  | Viton | Viton |  | 93 |  |  | 108
106 | Oxygen Difluoride | OF2 | Ethylene | C2H4 | 1.05 | 0.63 | 0.1917 | 2.406 | 0.941 | [5 empty] | Viton | Viton |  |  |  |  | 109
107 | Ozone | O3 | Nitrogen | N2 | 0.466 | 0.466 | 0.3 | 2.144 | 0.941 | [5 empty] | Viton | Viton |  |  |  |  | 110
108 | Pentaborane | B5H9 | Freon 14 | CF4 | 0.565 | 0.26 | 0.38 | 2.816 | 0.88 | [5 empty] | Viton | Viton |  |  |  |  | 111
109 | Pentane | C5H12 | Freon 14 | CF4 | 0.456 | 0.21 | 0.398 | 3.219 | 0.88 | [5 empty] | Viton | Viton |  |  |  |  | 112
110 | Perchloryl Fluoride | CLO3F | Freon 14 | CF4 | 0.847 | 0.39 | 0.1514 | 4.571 | 0.88 | [5 empty] | Viton | Kalrez |  |  |  |  | 113
111 | Perfluoropropane | C3F8 | Freon 14 | CF4 | 0.369 | 0.174 | 0.194 | 8.388 | 0.88 | [5 empty] | Viton | Kalrez |  |  |  |  | 114
112 | Phosgene | COCL2 | Freon 14 | CF4 | 0.956 | 0.44 | 0.1394 | 4.418 | 0.88 | [5 empty] | Viton | Kalrez |  |  |  |  | 115
113 | Phosphine | Ph3 | Nitrogen probably | N2O/N2 | 1.07 | 0.76 | 0.2374 | 1.517 | 0.941 | [5 empty] | Viton | Kalrez |  |  |  |  | 116
114 | Phosphorous Oxychloride | POCL3 | Freon 14 | CF4 | 0.782 | 0.36 | 0.1324 | 6.843 | 0.88 | [5 empty] | Viton | Kalrez |  |  |  |  | 117
115 | Phosphorous Pentafluoride | PH5 | Freon 14 | CF4 | 0.652 | 0.3 | 0.161 | 5.62 | 0.88 | [5 empty] | Viton | Viton |  |  |  |  | 118
116 | Phosphorous Trichloride | PCL3 | Freon 14 | CF4 | 0.654 | 0.3 | 0.125 | 6.127 | 0.88 | [5 empty] | Viton | Kalrez |  |  |  |  | 119
117 | Propane | C3H8 | Freon 14 | CF4 | 0.782 | 0.36 | 0.885 | 1.967 | 0.88 | 369.85 | 8.3e-06 | 1.696 | 0.018 |  | Viton | Viton |  | 34 |  |  | 120
118 | Propylene | C3H6 | Freon 14 | CF4 | 0.891 | 0.41 | 0.3541 | 1.877 | 0.88 | [5 empty] | Viton | Viton | flammable, heavier than air, narcotic, with air explosive | 39 |  | 495 | 121
119 | Silane | SiH4 | Ethylene | C2H4 | 1 | 0.6 | 0.3189 | 1.433 | 0.88 | [5 empty] | Viton | Kalrez |  |  |  |  | 122
120 | Silicon Tetrachloride | SiCL4 | Freon 14 | CF4 | 0.608 | 0.28 | 0.127 | 7.58 | 0.88 | [5 empty] | Viton | Kalrez |  |  |  |  | 123
121 | Silicon Tetrafluoride | SiF4 | Freon 14 | CF4 | 0.76 | 0.35 | 0.1691 | 4.643 | 0.88 | [5 empty] | Viton | Kalrez |  |  |  |  | 124
122 | Sulfur Dioxide | SO2 | Nitrogen probably | N2O/N2 | 0.9 | 0.69 | 0.1488 | 2.858 | 0.941 | 430.7 | 1.274e-05 | 0.6224 | 0.00994 |  | Viton | Viton |  | 65 |  |  | 125
123 | Sulfur Hexafluoride | SF6 | Freon 14 | CF4 | 0.565 | 0.26 | 0.1592 | 6.516 | 0.88 | [5 empty] | Viton | Kalrez |  |  |  |  | 126
124 | Sulfuryl Fluoride | SO2F2 | Freon 14 | CF4 | 0.847 | 0.39 | 0.1543 | 4.562 | 0.88 | [5 empty] | Viton | Kalrez |  |  |  |  | 127
125 | Tetrafluorahydrazine | N2F4 | Freon 14 | CF4 | 0.695 | 0.32 | 0.182 | 4.64 | 0.88 | [5 empty] | Viton | Kalrez |  |  |  |  | 128
126 | Trichlorofluoromethane (Freon 11) | CCL3F | Freon 14 | CF4 | 0.717 | 0.33 | 0.1357 | 6.129 | 0.88 | [5 empty] | Viton | Kalrez |  |  |  |  | 129
127 | Trichlorosilane | SiHCL3 | Freon 14 | CF4 | 0.717 | 0.33 | 0.138 | 6.043 | 0.88 | [5 empty] | Viton | Kalrez |  |  |  |  | 130
128 | 1,1,2 Trichloro (Freon 113) | CCL2FCCLF2 | Freon 14 | CF4 | 0.434 | 0.2 | 0.161 | 8.36 | 0.88 | [5 empty] | Viton | Kalrez |  |  |  |  | 131
129 | Trisobutyl Aluminum | (C4H9)AL | Freon 14 | CF4 | 0.132 | 0.061 | 0.508 | 8.848 | 0.88 | [5 empty] | Viton | Viton |  |  |  |  | 132
130 | Titanium Tetrachloride | TiCL4 | Freon 14 | CF4 | 0.586 | 0.27 | 0.12 | 8.465 | 0.88 | [5 empty] | Viton | Kalrez |  |  |  |  | 133
131 | Trichloro Ethylene | C2HCL3 | Freon 14 | CF4 | 0.695 | 0.32 | 0.163 | 5.95 | 0.88 | [5 empty] | Viton | Kalrez |  |  |  |  | 134
132 | Trimethylamine | (CH3)3N | Freon 14 | CF4 | 0.608 | 0.28 | 0.371 | 2.639 | 0.88 | [5 empty] | Viton | Viton |  |  |  |  | 135
133 | Tungsten Hexafluoride | WF6 | Freon 14 | CF4 | 0.552 | 0.25 | 0.081 | 13.28 | 0.88 | [5 empty] | Viton | Kalrez |  |  |  |  | 136
134 | Uranium Hexafluoride | UF6 | Freon 14 | CF4 | 0.434 | 0.2 | 0.0888 | 15.7 | 0.88 | [5 empty] | Viton | Kalrez |  |  |  |  | 137
135 | Vinyl Bromide | CH2CHBr | Freon 14 | CF4 | 1 | 0.46 | 0.1241 | 4.772 | 0.88 | [5 empty] | Viton | Viton |  |  |  |  | 138
136 | Vinyl Chloride | CH2CHCL | Freon 14 | CF4 | 1.043 | 0.48 | 0.2054 | 2.788 | 0.88 | [5 empty] | Viton | Kalrez |  |  |  |  | 139
137 | Xenon | Xe | Argon | Ar | 0.993 | 1.44 | 0.0378 | 5.858 | 1.04 | [5 empty] | Viton | Viton |  |  |  |  | 140